## Revision History
Revision | Description | Designer | Release Date
1.1 | Changed barrel jack from 3.5A rating to a 5A rated part. | Jbayalas | 2014-04-05
1.2 | Added C50 0.1uF capacitor in the BOM | Lbalucos | 2014-04-08
1.2 | 1.0nF capacitor package changed from 0603 to 0402 | Lbalucos | 2014-04-08
1.3 | UMK107SD102JA-T capacitor replaced with C1005C0G1H102K050BA | Lbalucos | 2014-05-28
1.3 | 675031030 connector replaced with 67503-1020 | Lbalucos | 2014-05-28
1.3 | DLP11SN900SL2 inductor replaced with DLP11SN900SL2L | Lbalucos | 2014-05-28
1.3 | PJ-002AH led replaced with C1005C0G1H102K050BA | Lbalucos | 2014-05-28
1.3 | PQ1L333M2SP ic regulator replaced with NCP694H33HT1G | Lbalucos | 2014-05-28
1.4 | KLDHCX-0202-AC barrel jack replaced with PJ-058AH | Lbalucos | 2014-06-23
1.4 | "Raspiado v.12014 by 10LA.org" text changed to "Raspiado v.A by 10LA.org" | Lbalucos | 2014-06-23

## Raspiado BOM
|  | Project: | Raspiado
|  | Document: | BILL OF MATERIALS (BOM)
|  | Revision: | V1.4
|  | Prepared By: | Jbayalas@mindlabtech.com
|  | Release Date: | 2014-06-23
www.mindlabtech.com
ITEM # | REF DES | VALUE | DESCRIPTION | QTY | MANUFACTURER | MFG. PART # | PACKAGE | TYPE | LOAD OPTIONS
1 | BR1,BR2,BR3,BR4 | BGX50A | Diode, Bridge, Switching, 50v, 140mA, KCAC, SOT-143 | 4 | Infineon Tech | BGX50A | SOT143 | SMD | DNP
2 | C1,C20,C23,C25,C29 | 100uF | Capacitor, Low ESR, 100uF, 6.3VDC, 20%, Aluminum, Radial-SMT, 5mm x 5.8mm | 5 | United Chemi-Con | EMZA6R3ADA101ME61G | Radial SMT | SMD
3 | C7,C39,43,C44,C58 | 1.0uF | Capacitor, 1.0uF, 10%, 6.3V, X5R, 0603 | 5 | Murata | GRM155R60J105KE19D | 603 | SMD
4 | C8,C49 | 4.7uF | Capacitor, 4.7uF, 6.3VDC, 20%, X5R, 0603 | 2 | Murata | GRM188R60J475KE19D | 603 | SMD
5 | C9,C10,C18,C19,C22,C24,C28 | 1.0nF | Capacitor,Multilayer Ceramic Capacitors MLCC - SMD/SMT | 7 | TDK | C1005C0G1H102K050BA | 402 | SMD
6 | C21,C26,C27,C30,C40,C45,C47,C48,C50,C51,C52,C53 | 0.1uF | Capacitor, 0.1uF, 6.3V, 10%, X5R, 0402 | 12 | Murata | GRM155R71A104KA01D | 402 | SMD
7 | C46 | 0.1uF | Capacitor, 0.1uF, 6.3V, 10%, X5R, 0402 | 1 | Murata | GRM155R71A104KA01D | 402 | SMD | DNP
8 | C41,C42 | 18pF | Capacitor, 18pF, 50V, 5%, NPO, 0402 | 2 | Murata | GRM1555C1H180JZ01 | 402 | SMD
9 | CONN1,CONN4,CONN5,CONN6,CONN7 | 292303-1 | Connector, USB, Style A, Right Angle, Through-hole | 5 | AMP | 292303-1 | Style A, Right Angle, Through-hole | THRU hole
10 | CONN2 | 67503-1020 | Connector,USB Connectors USB Mini-B Recept On-The-Go Rt.Angle | 1 | Molex | 67503-1020 | MINI-B | SMD
11 | CONN3 | PJ-058AH | Connector, DC Barrel Jack,2mm Pin diameter | 1 | CUI Inc | KLDHCX-0202-AC | 2mm pitch thru hole | THRU hole
12 | D1 | B520C | Diode, 5.0A SURFACE MOUNT SCHOTTKY BARRIER RECTIFIER | 1 | Diodes | B520C | SMC | SMD
13 | D2 | PMEG4005ET | Diode ,0.5 A,MEGA Schottky barrier rectifiers,SOT23 | 1 | NXP | PMEG4005ET | SOT23 | SMD
14 | D3 | MMBZ5V6ALT1G | Diode, TVS, Arrays 5.6V 225mW Dual Common Anode | 1 | On Semiconductor | MMBZ5V6ALT1G | SOT23 | SMD
15 | F1 | MINI-SMDC200F | Fuse, PPTC 2A 8V 100A | 1 | Tyco electronics | MINI-SMDC200F | MINI-SMDC200F | SMD
16 | FB3,FB4,FB5,FB6 | BLM18EG221SN1D | Ferrite Bead, 220 Ohm, 2A, 0.05DCR, 0603 | 4 | Murata | BLM18EG221SN1D | C0603 | SMD
17 | L1,L2,L3,L4 | DLP11SN900SL2L | Inductor,Common Mode Filters / Chokes 0504 90ohm EMI Suppression Fltr | 4 | Murata | DLP11SN900SL2L | 504 | SMD | DNP
18 | LED2 | VLMTG1300-GS08 | LED,Standard LEDs - SMD True Green Clear Non-Diff | 1 | Vishay Semiconductors | VLMTG1300-GS08 | 603 | SMD | DNP
19 | R2,R3,R4,R5,R7,R14,R15,R16 | 0Ω | Resistor, 0ohm,0402 | 8 | KOA Speer electronics | RK73Z1ETTP | 402 | SMD
20 | R28,R29,R30,R38,R39,R40 | 100K | Resistor, 100K, 5%, 1/16W, 0603 | 6 | Panasonic | ERJ-3GEYJ104V | 603 | SMD
21 | R31 | 1K | Resistor, 1K, 5%, 1/16W, 0603 | 1 | Panasonic | ERJ-3GEYJ102V | 603 | SMD | DNP
22 | R32 | 1K | Resistor, 1K, 5%, 1/16W, 0603 | 1 | Panasonic | ERJ-3GEYJ102V | 603 | SMD
23 | R33 | 1M | Resistor, 1Meg, 5%, 1/16W, 0603 | 1 | Panasonic | ERJ-3GEYJ105V | 603 | SMD
24 | R34 | 12.0K | Resistor, 12.0K, 1%, 1/16W, 0603 | 1 | Panasonic | ERJ-3EKF1202V | 603 | SMD
25 | R35,R36,R37 | 10K | Resistor, 10.0K, 1%, 1/16W, 0603 | 3 | Panasonic | RK73H1JTTD1002F | 603 | SMD | DNP
26 | U1 | USB2514USB2514B-AEZG | IC, USB2514B, 4 Port USB 2.0 Hub, QFN36 | 1 | SMSC | USB2514B-AEZG | QFN36 | SMD
27 | U2 | 24C04 | IC, EEPROM,3V to 5.5V for ST24x04, | 1 | ST | 24C04 | SO-8 | SMD | DNP
28 | U3 | NCP694H33HT1G | IC,LDO Voltage Regulators 1A CMOS B/S LDO | 1 | On Semiconductor | NCP694H33HT1G | SOT-89 | SMD
29 | U4, U5 | MIC2026A-1YM | IC, MIC2026A-1YM, Power Distribution Switch, SO-8 | 2 | Micrel | MIC2026-1YM | SO-8 | SMD
30 | X2 | 24.000MHz | Crystal, 24.000MHz, 50ppm, 18pF, HC-49SMT | 1 | Citizen America | HCM49-24.000MABJ-UT | HC-49SMT | SMD
|  |  | Total | 85